## Neural Network calculations
Data |  |  |  |  | Standardized data
[mm] | [mm] | [kg] | [euro/m2] |  | "=(value-average of factor)/(standard deviation of factor)" |  |  |  |  | Input layer |  | Hidden layer |  |  | Weighted sums |  |  |  | Tan-Sigmoid |  |  |  |  | Output layer
Thickness | Perimeter | Weight | Cost |  | Thickness | Perimeter | Weight | Cost |  | Inputs p |  | Weights w | Bias b | Hidden node 1 | Hidden node 2 | Hidden node 3 | Hidden node 4 | Hidden node 5 | Hidden node 1 | Hidden node 2 | Hidden node 3 | Hidden node 4 | Hidden node 5 | Weights w | Bias b |  | Output (standardized) | Residuals | Squared residuals |  | Predicted Values (descaled) | Residuals (descaled) | Standardized Residuals (descaled)
5 | 20 | 0.09 | 5.5811 |  | -1.3248 | -0.80325 | -0.55101 | 1.1211 | -1.3248 | -0.80325 | -0.55101 | -0.8854 | 4.8089 | 3.2467 | -2.5916 | 1.1309 | -2.6213 | 1.0651 | 0.99698 | -0.98884 | 0.81131 | -0.98948 | 0.78761 | 3.8282 | -2.4777 |  | 1.1014 | 0.019722 | 0.00038897 |  | 5.5614 | -0.01972 | 0.00038886 | min residual | 3.5359e-07
10 | 36 | 0.2 | 5.2066 |  | -0.44159 | -0.71982 | -0.53282 | 0.74655 | -0.44159 | -0.71982 | -0.53282 | -1.7352 |  | 2.4563 | -1.0334 | -0.97296 | -3.158 | 2.7713 | 0.9854 | -0.77528 | -0.75 | -0.99639 | 0.9922 | 1.3606 |  |  | -0.49216 | 1.2387 | 1.5344 |  | 3.9681 | -1.2385 | 1.534 | max residual | 1.534
15 | 64.8 | 0.625 | 5.4157 |  | 0.44159 | -0.56966 | -0.46252 | 0.95571 | 0.44159 | -0.56966 | -0.46252 | 7.4934 |  | 1.9406 | 0.43703 | -3.0501 | -3.6544 | 4.4456 | 0.95958 | 0.41118 | -0.99553 | -0.99866 | 0.99972 | 1.4988 |  |  | 0.66945 | 0.28626 | 0.081943 |  | 5.1295 | -0.28622 | 0.08192
20 | 116.64 | 1.5625 | 5.437 |  | 1.3248 | -0.29937 | -0.30745 | 0.97696 | 1.3248 | -0.29937 | -0.30745 |  |  | 1.8516 | 1.7288 | -5.0648 | -4.0748 | 6.0312 | 0.95189 | 0.93891 | -0.99992 | -0.99942 | 0.99999 | 2.1125 |  |  | 1.3505 | -0.37357 | 0.13955 |  | 5.8105 | 0.37352 | 0.13952
5 | 209.952 | 3.9062 | 4.0789 |  | -1.3248 | 0.18716 | 0.080213 | -0.38129 | -1.3248 | 0.18716 | 0.080213 | 2.0113 | -1.1585 | 6.2582 | -4.2213 | 1.7547 | -1.9663 | 0.098125 | 0.99999 | -0.99957 | 0.9419 | -0.96157 | 0.097812 | 2.5167 |  |  | -0.38297 | 0.0016729 | 2.7988e-06 |  | 4.0772 | -0.0016727 | 2.798e-06
10 | 377.9136 | 9.7656 | 4.0897 |  | -0.44159 | 1.0629 | 1.0494 | -0.37051 | -0.44159 | 1.0629 | 1.0494 | -3.1197 |  | 11.2189 | -2.9354 | -0.56751 | -2.1636 | 2.5825 | 1 | -0.99437 | -0.51353 | -0.97393 | 0.98864 |  |  |  | -0.34145 | -0.029065 | 0.00084479 |  | 4.1187 | 0.029061 | 0.00084455
15 | 680.2445 | 24.4141 | 4.1644 |  | 0.44159 | 2.6393 | 3.4723 | -0.29575 | 0.44159 | 2.6393 | 3.4723 | 2.313 |  | 25.8576 | -0.47259 | -4.0685 | -2.3146 | 7.8875 | 1 | -0.44029 | -0.99942 | -0.98066 | 1 |  |  |  | -0.30144 | 0.0056828 | 3.2295e-05 |  | 4.1587 | -0.005682 | 3.2286e-05
20 | 64.8 | 0.1 | 3.842 |  | 1.3248 | -0.56966 | -0.54936 | -0.61819 | 1.3248 | -0.56966 | -0.54936 |  |  | 0.50788 | 2.0125 | -5.1231 | -4.2248 | 6.0528 | 0.46829 | 0.9649 | -0.99993 | -0.99957 | 0.99999 |  |  |  | -0.46576 | -0.15244 | 0.023238 |  | 3.9944 | 0.15242 | 0.023231
5 | 116.64 | 0.25 | 2.7002 |  | -1.3248 | -0.29937 | -0.52455 | -1.7602 | -1.3248 | -0.29937 | -0.52455 | -2.5053 | -1.745 | 2.5707 | -4.1023 | 1.9222 | -2.166 | -0.45216 | 0.98837 | -0.99945 | 0.9581 | -0.97406 | -0.42367 |  |  |  | -1.7418 | -0.018333 | 0.0003361 |  | 2.7185 | 0.01833 | 0.00033601
10 | 209.952 | 0.625 | 2.8786 |  | -0.44159 | 0.18716 | -0.46252 | -1.5817 | -0.44159 | 0.18716 | -0.46252 | 1.655 |  | 1.4093 | -3.7003 | 0.41502 | -2.3478 | 0.11908 | 0.88734 | -0.99878 | 0.39273 | -0.9819 | 0.11852 |  |  |  | -1.6271 | 0.045341 | 0.0020558 |  | 2.8333 | -0.045334 | 0.0020552
15 | 65 | 0.2 | 4.0613 |  | 0.44159 | -0.56862 | -0.53282 | -0.39888 | 0.44159 | -0.56862 | -0.53282 | -1.6085 |  | 1.412 | 0.27118 | -2.9353 | -3.6244 | 4.1977 | 0.88791 | 0.26473 | -0.99437 | -0.99858 | 0.99955 |  |  |  | 0.19729 | -0.59617 | 0.35542 |  | 4.6574 | 0.59609 | 0.35532
20 | 117 | 2.2 | 5.9388 |  | 1.3248 | -0.29749 | -0.20201 | 1.4788 | 1.3248 | -0.29749 | -0.20201 |  |  | 2.6384 | 1.9668 | -5.2314 | -4.1168 | 6.3921 | 0.98984 | 0.96161 | -0.99994 | -0.99947 | 0.99999 |  |  |  | 1.5265 | -0.047719 | 0.0022771 |  | 5.9865 | 0.047712 | 0.0022765
5 | 210 | 9.2 | 5.4315 |  | -1.3248 | 0.18741 | 0.95582 | 0.97147 | -1.3248 | 0.18741 | 0.95582 | -0.6865 | -3.0157 | 12.819 | -2.1968 | 0.34665 | -2.3286 | 3.1439 | 1 | -0.97559 | 0.3334 | -0.98119 | 0.99629 |  |  |  | 0.9574 | 0.014067 | 0.00019789 |  | 5.4174 | -0.014065 | 0.00019783
10 | 20 | 0.025 | 3.992 |  | -0.44159 | -0.80325 | -0.56176 | -0.46825 | -0.44159 | -0.80325 | -0.56176 | 0.9253 |  | 2.3842 | -0.84013 | -1.0645 | -3.2232 | 2.937 | 0.98315 | -0.68588 | -0.78737 | -0.99683 | 0.99439 |  |  |  | -0.43052 | -0.037724 | 0.0014231 |  | 4.0297 | 0.037719 | 0.0014227
15 | 36 | 0.2 | 5.5517 |  | 0.44159 | -0.71982 | -0.53282 | 1.0917 | 0.44159 | -0.71982 | -0.53282 | -0.4141 |  | 1.6744 | 0.7429 | -3.1856 | -3.7643 | 4.6806 | 0.93212 | 0.63089 | -0.99659 | -0.99893 | 0.99983 |  |  |  | 0.86141 | 0.23031 | 0.053044 |  | 5.3214 | -0.23028 | 0.053029
20 | 64.8 | 0.625 | 5.8105 |  | 1.3248 | -0.56966 | -0.46252 | 1.3505 | 1.3248 | -0.56966 | -0.46252 |  |  | 1.1586 | 2.2134 | -5.2628 | -4.2607 | 6.355 | 0.82058 | 0.97638 | -0.99995 | -0.9996 | 0.99999 |  |  |  | 0.8984 | 0.4521 | 0.2044 |  | 5.3584 | -0.45204 | 0.20434
5 | 680 | 12 | 2.9174 |  | -1.3248 | 2.638 | 1.419 | -1.543 | -1.3248 | 2.638 | 1.419 | 2.1619 | 3.2808 | 12.0372 | -8.7707 | 3.6574 | -0.25292 | -3.0715 | 1 | -1 | 0.99867 | -0.24766 | -0.99571 |  |  |  | -1.5424 | -0.00059472 | 3.5369e-07 |  | 2.918 | 0.00059464 | 3.5359e-07
10 | 64.8 | 0.25 | 3.941 |  | -0.44159 | -0.56966 | -0.52455 | -0.51925 | -0.44159 | -0.56966 | -0.52455 | -3.1939 |  | 2.2577 | -1.4828 | -0.73775 | -3.0224 | 2.3205 | 0.97836 | -0.90199 | -0.62778 | -0.99527 | 0.98089 |  |  |  | -0.53442 | 0.015168 | 0.00023005 |  | 3.9258 | -0.015165 | 0.00022999
15 | 116.64 | 0.625 | 4.0338 |  | 0.44159 | -0.29937 | -0.46252 | -0.42641 | 0.44159 | -0.29937 | -0.46252 | 3.4794 |  | 1.4715 | -0.4062 | -2.6028 | -3.4043 | 3.5823 | 0.89987 | -0.38524 | -0.98909 | -0.99779 | 0.99845 |  |  |  | -0.63445 | 0.20804 | 0.043282 |  | 3.8258 | -0.20801 | 0.04327
20 | 209.952 | 1.5625 | 4.1308 |  | 1.3248 | 0.18716 | -0.30745 | -0.32943 | 1.3248 | 0.18716 | -0.30745 |  |  | 1.0073 | 0.21098 | -4.2596 | -3.6247 | 4.4773 | 0.76466 | 0.20791 | -0.9996 | -0.99858 | 0.99974 |  |  |  | -0.35922 | 0.029783 | 0.00088704 |  | 4.101 | -0.029779 | 0.00088679
5 | 20 | 0.09 | 5.5811 |  | -1.3248 | -0.80325 | -0.55101 | 1.1211 | -1.3248 | -0.80325 | -0.55101 |  |  | 3.2467 | -2.5916 | 1.1309 | -2.6213 | 1.0651 | 0.99698 | -0.98884 | 0.81131 | -0.98948 | 0.78761 |  |  |  | 1.1014 | 0.019722 | 0.00038897 |  | 5.5614 | -0.01972 | 0.00038886
10 | 36 | 0.2 | 5.2066 |  | -0.44159 | -0.71982 | -0.53282 | 0.74655 | -0.44159 | -0.71982 | -0.53282 |  |  | 2.4563 | -1.0334 | -0.97296 | -3.158 | 2.7713 | 0.9854 | -0.77528 | -0.75 | -0.99639 | 0.9922 |  |  |  | -0.49216 | 1.2387 | 1.5344 |  | 3.9681 | -1.2385 | 1.534
15 | 64.8 | 0.625 | 5.4157 |  | 0.44159 | -0.56966 | -0.46252 | 0.95571 | 0.44159 | -0.56966 | -0.46252 |  |  | 1.9406 | 0.43703 | -3.0501 | -3.6544 | 4.4456 | 0.95958 | 0.41118 | -0.99553 | -0.99866 | 0.99972 |  |  |  | 0.66945 | 0.28626 | 0.081943 |  | 5.1295 | -0.28622 | 0.08192
20 | 116.64 | 1.5625 | 5.437 |  | 1.3248 | -0.29937 | -0.30745 | 0.97696 | 1.3248 | -0.29937 | -0.30745 |  |  | 1.8516 | 1.7288 | -5.0648 | -4.0748 | 6.0312 | 0.95189 | 0.93891 | -0.99992 | -0.99942 | 0.99999 |  |  |  | 1.3505 | -0.37357 | 0.13955 |  | 5.8105 | 0.37352 | 0.13952
5 | 209.952 | 3.9062 | 4.0789 |  | -1.3248 | 0.18716 | 0.080213 | -0.38129 | -1.3248 | 0.18716 | 0.080213 |  |  | 6.2582 | -4.2213 | 1.7547 | -1.9663 | 0.098125 | 0.99999 | -0.99957 | 0.9419 | -0.96157 | 0.097812 |  |  |  | -0.38297 | 0.0016729 | 2.7988e-06 |  | 4.0772 | -0.0016727 | 2.798e-06
10 | 377.9136 | 9.7656 | 4.0897 |  | -0.44159 | 1.0629 | 1.0494 | -0.37051 | -0.44159 | 1.0629 | 1.0494 |  |  | 11.2189 | -2.9354 | -0.56751 | -2.1636 | 2.5825 | 1 | -0.99437 | -0.51353 | -0.97393 | 0.98864 |  |  |  | -0.34145 | -0.029065 | 0.00084479 |  | 4.1187 | 0.029061 | 0.00084455
15 | 680.2445 | 24.4141 | 4.1644 |  | 0.44159 | 2.6393 | 3.4723 | -0.29575 | 0.44159 | 2.6393 | 3.4723 |  |  | 25.8576 | -0.47259 | -4.0685 | -2.3146 | 7.8875 | 1 | -0.44029 | -0.99942 | -0.98066 | 1 |  |  |  | -0.30144 | 0.0056828 | 3.2295e-05 |  | 4.1587 | -0.005682 | 3.2286e-05
20 | 64.8 | 0.1 | 3.842 |  | 1.3248 | -0.56966 | -0.54936 | -0.61819 | 1.3248 | -0.56966 | -0.54936 |  |  | 0.50788 | 2.0125 | -5.1231 | -4.2248 | 6.0528 | 0.46829 | 0.9649 | -0.99993 | -0.99957 | 0.99999 |  |  |  | -0.46576 | -0.15244 | 0.023238 |  | 3.9944 | 0.15242 | 0.023231
5 | 116.64 | 0.25 | 2.7002 |  | -1.3248 | -0.29937 | -0.52455 | -1.7602 | -1.3248 | -0.29937 | -0.52455 |  |  | 2.5707 | -4.1023 | 1.9222 | -2.166 | -0.45216 | 0.98837 | -0.99945 | 0.9581 | -0.97406 | -0.42367 |  |  |  | -1.7418 | -0.018333 | 0.0003361 |  | 2.7185 | 0.01833 | 0.00033601
10 | 209.952 | 0.625 | 2.8786 |  | -0.44159 | 0.18716 | -0.46252 | -1.5817 | -0.44159 | 0.18716 | -0.46252 |  |  | 1.4093 | -3.7003 | 0.41502 | -2.3478 | 0.11908 | 0.88734 | -0.99878 | 0.39273 | -0.9819 | 0.11852 |  |  |  | -1.6271 | 0.045341 | 0.0020558 |  | 2.8333 | -0.045334 | 0.0020552
15 | 65 | 0.2 | 4.0613 |  | 0.44159 | -0.56862 | -0.53282 | -0.39888 | 0.44159 | -0.56862 | -0.53282 |  |  | 1.412 | 0.27118 | -2.9353 | -3.6244 | 4.1977 | 0.88791 | 0.26473 | -0.99437 | -0.99858 | 0.99955 |  |  |  | 0.19729 | -0.59617 | 0.35542 |  | 4.6574 | 0.59609 | 0.35532
20 | 117 | 2.2 | 5.9388 |  | 1.3248 | -0.29749 | -0.20201 | 1.4788 | 1.3248 | -0.29749 | -0.20201 |  |  | 2.6384 | 1.9668 | -5.2314 | -4.1168 | 6.3921 | 0.98984 | 0.96161 | -0.99994 | -0.99947 | 0.99999 |  |  |  | 1.5265 | -0.047719 | 0.0022771 |  | 5.9865 | 0.047712 | 0.0022765
5 | 210 | 9.2 | 5.4315 |  | -1.3248 | 0.18741 | 0.95582 | 0.97147 | -1.3248 | 0.18741 | 0.95582 |  |  | 12.819 | -2.1968 | 0.34665 | -2.3286 | 3.1439 | 1 | -0.97559 | 0.3334 | -0.98119 | 0.99629 |  |  |  | 0.9574 | 0.014067 | 0.00019789 |  | 5.4174 | -0.014065 | 0.00019783
10 | 20 | 0.025 | 3.992 |  | -0.44159 | -0.80325 | -0.56176 | -0.46825 | -0.44159 | -0.80325 | -0.56176 |  |  | 2.3842 | -0.84013 | -1.0645 | -3.2232 | 2.937 | 0.98315 | -0.68588 | -0.78737 | -0.99683 | 0.99439 |  |  |  | -0.43052 | -0.037724 | 0.0014231 |  | 4.0297 | 0.037719 | 0.0014227
15 | 36 | 0.2 | 5.5517 |  | 0.44159 | -0.71982 | -0.53282 | 1.0917 | 0.44159 | -0.71982 | -0.53282 |  |  | 1.6744 | 0.7429 | -3.1856 | -3.7643 | 4.6806 | 0.93212 | 0.63089 | -0.99659 | -0.99893 | 0.99983 |  |  |  | 0.86141 | 0.23031 | 0.053044 |  | 5.3214 | -0.23028 | 0.053029
20 | 64.8 | 0.625 | 5.8105 |  | 1.3248 | -0.56966 | -0.46252 | 1.3505 | 1.3248 | -0.56966 | -0.46252 |  |  | 1.1586 | 2.2134 | -5.2628 | -4.2607 | 6.355 | 0.82058 | 0.97638 | -0.99995 | -0.9996 | 0.99999 |  |  |  | 0.8984 | 0.4521 | 0.2044 |  | 5.3584 | -0.45204 | 0.20434
5 | 680 | 12 | 2.9174 |  | -1.3248 | 2.638 | 1.419 | -1.543 | -1.3248 | 2.638 | 1.419 |  |  | 12.0372 | -8.7707 | 3.6574 | -0.25292 | -3.0715 | 1 | -1 | 0.99867 | -0.24766 | -0.99571 |  |  |  | -1.5424 | -0.00059472 | 3.5369e-07 |  | 2.918 | 0.00059464 | 3.5359e-07
10 | 64.8 | 0.25 | 3.941 |  | -0.44159 | -0.56966 | -0.52455 | -0.51925 | -0.44159 | -0.56966 | -0.52455 |  |  | 2.2577 | -1.4828 | -0.73775 | -3.0224 | 2.3205 | 0.97836 | -0.90199 | -0.62778 | -0.99527 | 0.98089 |  |  |  | -0.53442 | 0.015168 | 0.00023005 |  | 3.9258 | -0.015165 | 0.00022999
15 | 116.64 | 0.625 | 4.0338 |  | 0.44159 | -0.29937 | -0.46252 | -0.42641 | 0.44159 | -0.29937 | -0.46252 |  |  | 1.4715 | -0.4062 | -2.6028 | -3.4043 | 3.5823 | 0.89987 | -0.38524 | -0.98909 | -0.99779 | 0.99845 |  |  |  | -0.63445 | 0.20804 | 0.043282 |  | 3.8258 | -0.20801 | 0.04327
20 | 209.952 | 1.5625 | 4.1308 |  | 1.3248 | 0.18716 | -0.30745 | -0.32943 | 1.3248 | 0.18716 | -0.30745 |  |  | 1.0073 | 0.21098 | -4.2596 | -3.6247 | 4.4773 | 0.76466 | 0.20791 | -0.9996 | -0.99858 | 0.99974 |  |  |  | -0.35922 | 0.029783 | 0.00088704 |  | 4.101 | -0.029779 | 0.00088679
[28 empty] | SSE | 4.8879 |  |  | SSE (destandardized) | 4.8866
Average | 12.5 | 174.0567 | 3.4213 | 4.4601 | [23 empty] | standard error | 0.15138 |  |  | standard error (destandardized) | 0.15136
Standard deviation | 5.6614 | 191.7922 | 6.0458 | 0.99986
Xmax | 20 | 680.2445 | 24.4141 | 5.9388
Xmin | 5 | 20 | 0.025 | 2.7002 | [20 empty] | Total variation |  | Average:
Xmax - Xmin | 15 | 660.2445 | 24.3891 | 3.2385 | [20 empty] | 1.1211 | 1.2569 | 1.7902e-16
[25 empty] | 0.74655 | 0.55734
[25 empty] | 0.95571 | 0.91338
[25 empty] | 0.97696 | 0.95445
[25 empty] | -0.38129 | 0.14538
[25 empty] | -0.37051 | 0.13728
[25 empty] | -0.29575 | 0.08747
[25 empty] | -0.61819 | 0.38216
[25 empty] | -1.7602 | 3.0982
[25 empty] | -1.5817 | 2.5019
[25 empty] | -0.39888 | 0.1591
[25 empty] | 1.4788 | 2.1869
[25 empty] | 0.97147 | 0.94375
[25 empty] | -0.46825 | 0.21925
[25 empty] | 1.0917 | 1.1919
[25 empty] | 1.3505 | 1.8239
[25 empty] | -1.543 | 2.3808
[25 empty] | -0.51925 | 0.26962
[25 empty] | -0.42641 | 0.18182
[25 empty] | -0.32943 | 0.10853
[25 empty] | 1.1211 | 1.2569
[25 empty] | 0.74655 | 0.55734
[25 empty] | 0.95571 | 0.91338
[25 empty] | 0.97696 | 0.95445
[25 empty] | -0.38129 | 0.14538
[25 empty] | -0.37051 | 0.13728
[25 empty] | -0.29575 | 0.08747
[25 empty] | -0.61819 | 0.38216
[25 empty] | -1.7602 | 3.0982
[25 empty] | -1.5817 | 2.5019
[25 empty] | -0.39888 | 0.1591
[25 empty] | 1.4788 | 2.1869
[25 empty] | 0.97147 | 0.94375
[25 empty] | -0.46825 | 0.21925
[25 empty] | 1.0917 | 1.1919
[25 empty] | 1.3505 | 1.8239
[25 empty] | -1.543 | 2.3808
[25 empty] | -0.51925 | 0.26962
[25 empty] | -0.42641 | 0.18182
[25 empty] | -0.32943 | 0.10853
[25 empty] | TSS | 39 |  |  |  | R^2 | 0.87467

## AnodeSimulation
Input layer | Hidden layer |  |  |  | Output layer
Inputs p | Weights w | Bias b | Weighed sums | Tan-Sigmoid | Weights w | Bias b |  | Output a
5 | -5.2211 | 12.2655 | -8.7902 | -1 | -0.67082 | 4.0807 |  | 4.9257
| 0.31232 |  |  |  | 0.34584 |  | =I3*K3+I9*K4+I15*K5+M3
| -13.2956 |  |  |  | 0.48186
20 | 0.35629 | -0.81762 | -1.4203 | -0.88966
-0.2529
29.7099
0.09 | 0.91565 | 19.1583 | 13.0051 | 1
| -0.60615 |  | =C15*A3+C16*A9+C17*A15+E15
15.4622